## Sheet1
Id | Description | Manufacturer | Manufacturer P/N | Supplier | Supplier P/N | Quantity | Designator | Package
1 | CONN HEADER 2MM SINGLE STR 40POS | Sullins Connector Solutions | NRPN401PAEN-RC | Digi-Key | S5800-40-ND | 0.5 | P1 | 2.0mm
2 | CLASS 2 BLTOOTH 4.0 MODULE | Bluegiga Technologies | BLE112-A | Digi-Key | 1446-1017-1-ND | 1 | U1
3 | CAP CER 1UF 6.3V 10% X5R 0603 | Murata | GRM188R60J105KA01D | Digi-Key | 490-1550-1-ND | 3 | C1, C2, C3 | 0603
4 | CAP CER 4.7UF 6.3V 10% X7R 0603 | Samsung Electro-Mechanics America, Inc | CL10B475KQ8NQNC | Digi-Key | 1276-2087-1-ND | 2 | C4, C5 | 0603
5 | CAP CER 0.47UF 25V Y5V 0603 | Taiyo Yuden | TMK107F474ZA-T | Digi-Key | 587-1259-1-ND | 1 | C6 | 0603
6 | CONN HEADER 10POS DL UNSHRD SMD | FCI | 20021121-00010C4LF | Digi-Key | 609-3695-1-ND | 1 | P2 | 0.050"